## README
README - About this SPREADSHEET
For the spreadsheet, NIAP sought to answer two questions:
1. If an MDM product on NIAP’s PCL that has been validated using the MDM 4.0 PP is evaluated as a FedRAMP SaaS, does the FedRAMP authorization bring any evidence that could be used in a CC evaluation?
2. What level of FedRAMP authorization for an MDM product’s operational environment (i.e. the platform and infrastructure it relies on), if any, would provide sufficient confidence that the assumptions in the MDM 4.0 PP was met?
For #1, we originally wanted to see if we could use FedRAMP evidence for a CC evaluation. The FedRAMP evidence we are allowed to view is not as specific or as detailed as the CC test requirements, so we examined it from both directions, i.e. if you are doing a CC validation of a cloud MDM product, what FedRAMP controls are these mapped to? The relevant controls were taken from the 800-53 control mapping for that PP which can be found at https://www.niap-ccevs.org/MMO/PP/pp_mdm_v4.0-map_800-53_r5_v3.pdf. FedRAMP was using 800-53 mapping r4 at the time of the comparison.
Once the mapping was complete, on the SFR level we assessed whether or not we expected that deploying a product in the cloud (FedRAMP) vs on-premise (CC) would affect how the test evaluation activities are performed. That was done with a vendor MDM SME consultation by looking at products that were both FedRAMP and CC certified. The vendor technical SMEs had experience in both the FedRAMP authorization and CC certification processes, albeit it limited to their product’s MDM experience. All vendors who have a MDM product on the NIAP PCL and FedRAMP authorization were invited to participate in these discussions.
For #2, the process that was outlined in the derivation procedures document is more or less what was followed – we looked at the assumptions in the MDM PP, we identified the security controls in the MDM document that would need to be put in place to satisfy those assumptions, and we determined what FedRAMP level, if any, those controls were associated with. Since the assumptions weren’t written fully with cloud in mind and the ESR didn’t identify Cloud threats, it’s certainly possible that a future revision of the PP would need additional items, including assumptions, organizational security policies, as well as security functional and security assurance requirements, refinements and application notes, for when the TOE is deployed in a cloud environment = this was beyond the scope of the effort. This effort was just to see the extent to which FedRAMP for infrastructure and platform might cover what is currently in the MDM PP.
In addition, some of the Evaluation Activities for SFRs and SARs, currently in the MDM PP might need to be modified for a Cloud-based evaluation. This was also beyond the scope of this effort.

## Key
Green is intended to mean the method of evaluating the SFR is never expected to be affected by the TOE being deployed in the cloud.
Yellow is intended to mean the method of evaluating the SFR is conditionally expected to be affected by the TOE being deployed in the cloud (e.g. because the PP permits but does not require platform-provided functionality to be used).
Blue is intended to mean the method of evaluating the SFR is always affected by the TOE being deployed in the cloud.

## SFRs
SFR | Platform option? | Applicable 800-53 Control | FedRAMP Baseline | Applicable Controls (C5) | Evaluation Affected by Cloud Deployment | Notes/Rationale
FAU_ALT_EXT.1 | N | SI-4(5) | Moderate | To be added after applicable FedRAMP controls are determined | Never | This SFR requires the TSF to generate alerts when certain events occur in support of system monitoring. This capability resides solely within the TSF and would not function differently if the TOE was deployed using a CSP.
FAU_GEN.1(1) | Y - audit records may be generated through invoking platform-provided functionality | AU-2 | Low |  | Conditionally | If platform-provided functionality is relied upon for audit data generation, that functionality would need to be tested in a cloud deployment. An existing certification for the platform would cover this only to the extent that the testing done for the certification overlapped with the events the MDM relies on the platform for. Note that even if an MDM is fully reliant on a platform audit facility (which is unlikely), the PP requires specific audit records to be generated which likely fall outside the scope of what was tested for that facility. A tester may need extra access to platform provided above and beyond what tester has access to by default (low level system access to platform).
|  | AU-3 | Low
|  | AU-3(1) | Moderate
|  | AU-12 | Low
FAU_NET_EXT.1 | N | None | N/A |  | Never | This SFR requires the TSF to give administrators a way to read the network connectivity status of an enrolled agent. This capability resides solely within the TSF and would not function differently if the TOE was deployed using a CSP.
FAU_STG_EXT.1 | Y - the trusted channel used to transfer audit records to an external IT entity may be implemented by the platform | AU-9 | Low |  | Conditionally | If platform-provided functionality is relied upon for external audit storage, that functionality would need to be tested in a cloud deployment. An existing certification for the platform would cover this only to the extent that the claimed mechanisms were tested. A tester may need extra access to platform provided above and beyond what tester has access to by default (low level system access to platform).
FCS_CKM.1 | Y - platform-provided cryptographic functionality may be invoked | SC-12 | Low |  | Always | This SFR is always affected by a cloud deployment because of the need to certify a specific 'test environment.' If the MDM implements its own functionality, there must be some assurance that by the CSP that it can be deployed only in its exact tested configuration (or some equivalent). If the MDM relies on platform-provided functionality, there must be some assurance by the CSP that it can be deployed on in the exact configuration the CSP got tested for the platform (or some equivalent). Ability for the cloud service provider to facilitate low-level system configuration (e.g. enabling FIPS mode in Windows via the registry) may also be needed, depending on the specific platform used. In both cases it is expected that requisite algorithm validation be performed or obtained.
FCS_CKM.2 | Y - platform-provided cryptographic functionality may be invoked | SC-12 | Low |  | Always | See FCS_CKM.1 above
FCS_CKM_EXT.4 | Y - platform-provided cryptographic functionality may be invoked | SC-12 | Low |  | Conditionally | The MDM may rely on a platform mechanism for key destruction (either direct invocation of memory or invocation of a cryptographic random bit generator that writes substitute data into memory). The relevance of a cloud platform validation in this case is dependent on the test activities used to validate SC-12. In a cloud deployment the evaluator may not have direct access to a memory dump, so special infrastructure or other facilitation by the product vendor (who sets up the platform on the cloud service provider's infrastructure) or the cloud service provider, depending on the roles and responsibilities for the service.
FCS_COP.1(1) | Y - platform-provided cryptographic functionality may be invoked | SC-13 | Low |  | Always | See FCS_CKM.1 above
FCS_COP.1(2) | Y - platform-provided cryptographic functionality may be invoked | SC-13 | Low |  | Always | See FCS_CKM.1 above
FCS_COP.1(3) | Y - platform-provided cryptographic functionality may be invoked | SC-13 | Low |  | Always | See FCS_CKM.1 above
FCS_COP.1(4) | Y - platform-provided cryptographic functionality may be invoked | SC-13 | Low |  | Always | See FCS_CKM.1 above
FCS_RBG_EXT.1 | Y - platform-provided cryptographic functionality may be invoked | SC-12 | Low |  | Always | See FCS_CKM.1 above
FCS_STG_EXT.1 | Y - platform-provided cryptographic key storage may be used | IA-5 | Low |  | Conditionally | The MDM may rely on a platform mechanism for storage of keys and secrets. The relevance of a cloud platform validation in this case is dependent on the mechanism used for this when the platform was evaluated. Specifcally, the use of the platform for key storage is likely different in a cloud deployment versus an on-premise one (e.g. dedicated key storage versus relying on default OS platform mechanisms).
|  | SC-12 | Low
FIA_ENR_EXT.1 | N | AC-3 | Low |  | Never | This SFR requires the MDM to authenticate remote users performing mobile device enrollment. Note that while the SFR itself does not provide a platform selection for the ST author, the application note references FTP_TRP.1(2) as the interface used for this. FTP_TRP.1(2) permits platform implementation of the interface, so the relevance of a cloud deployment to this SFR would depend on any claims made for that SFR.
|  | IA-2 | Low
|  | IA-3 | Moderate
FIA_UAU.1 | Y - platform-provided functionality for authentication may be used | AC-14 | Low |  | Conditionally | The MDM may rely on a platform-provided mechanism to authenticate remote users. The relevance of a cloud platform validation in this case would be the validation of the platform mechanism in question and whether the MDM also implements its own authentication for any other interfaces. Specifically, the use case for cloud impact would be the MDM server having a command-line utility that requires the administrator to authenticate to the platform OS, as opposed to the TSF being managed solely through a remote web interface, for example.
|  | IA-2 | Low
FIA_X509_EXT.1(1) | Y - platform-provided functionality for certificate validation may be used | IA-5(2) | Moderate |  | Always | The MDM may rely on a platform-provided mechanism to validate X.509 certificates. The cloud platform validation would be relevant to the extent that this mechanism was covered by the certification. A major consideration here is whether testing would cover all of the negative test cases prescribed by the PP because the PP requirements go into much more explicit detail here than 800-53 does. An extermal load balancer may terminate known-bad traffic that may prevent some negative tests from being performed, but this would mainly be for inbound traffic. Outbound traffic likely would not have stateful filtering, so it may be more difficult to test this on some interfaces versus others. X.509 considerations for Inbound traffic may not matter to the TOE if X.509 validation only occurs on connections that the TSF initiates (e.g., if mutually-authenticated TLS is not supported). Note that regardless of whether the MDM relies on the platform for this or implements it within the TOE boundary, the use of a cloud platform is always relevant due to algorithm validation considerations.
|  | SC-23 | Moderate
|  | SC-23(5) | N/A
FIA_X509_EXT.2 | Y - platform-provided functionality may be used for functions that use X.509 certificates | IA-5(2) | Moderate |  | Conditionally | The MDM may rely on platform-provided X.509 validation capabilities for the functions specified in the SFR. The cloud platform validation would be relevant to the extent that this mechanism was tested in the certification. In other words, the same considerations apply here as for FIA_X509_EXT.1.
FIA_X509_EXT.5 | Y - platform-provided functionality may be used for enforcement of a unique certificate for each client device | IA-3 | Moderate |  | Conditionally | The MDM may rely on a platform-provided mechanism to ensure that each enrolled device has a unique certificate. The cloud platform validation would be relevant to the extent that this mechanism was tested in the certification. In other words, the same considerations apply here as for FIA_X509_EXT.1.
|  | IA-4 | Low
FMT_MOF.1(1) | N | AC-3 | Low |  | Never | No impact of a cloud deployment on this function because management functionality is implemented entirely within the TOE boundary.
|  | AC-3(7) | N/A
|  | AC-6 | Moderate
|  | AC-6(1) | Moderate
|  | AC-6(10) | Moderate
FMT_MOF.1(2) | N | AC-3 | Low |  | Never | No impact of a cloud deployment on this function because management functionality is implemented entirely within the TOE boundary.
FMT_POL_EXT.1 | N | SC-8 | Moderate |  | Never | No impact of a cloud deployment on this function because a cloud deployment should not affect the ability of the TOE to provide signed policies. Note that the infrastructure of obtaining a valid certificate for signing the updates would need to be present for both the TOE and dependent MDM agents to use, but there is nothing specifically related to the cloud that would affect how this is done.
FMT_SMF.1(1) | N | N/A | N/A |  | Never | No impact of a cloud deployment on this function because management functionality is implemented entirely within the TOE boundary.
FMT_SMF.1(2) | N | N/A | N/A |  | Never | No impact of a cloud deployment on this function because management functionality is implemented entirely within the TOE boundary.
FMT_SMR.1(1) | N | AC-2(7) | Moderate |  | Never | No impact of a cloud deployment on this function because administrative roles are implemented entirely within the TOE boundary.
FPT_API_EXT.1 | N | SA-15(5) | N/A |  | Never | No impact on a cloud deployment on this function because it relates to the component parts of the MDM itself, which would be outside the platform's scope of validation.
FPT_LIB_EXT.1 | N | SA-15(5) | N/A |  | Never | No impact on a cloud deployment on this function because it relates to the component parts of the MDM itself, which would be outside the platform's scope of validation.
FPT_TST_EXT.1 | Y - platform-provided functionality may be used for self-testing | SI-6 | Moderate |  | Conditionally | The platform may implement this function on behalf of the MDM. The relevance of the cloud platform validation would depend on whether the self-tests used for the MDM were examined as part of the validation. One potential use case is that code signing validation occurs any time a service starts, which uses a CRL to validate the non-revocation of the code signing certificate. This could occur on a closed network depending on the placement of the CA. Service-level access to the platform could be needed to make this test fail, which could require specific accommodations to be needed in a cloud deployment.
|  | SI-7 | Moderate
|  | SI-7(1) | Moderate
|  | SI-7(6) | N/A
FPT_TUD_EXT.1 | Y - platform-provided functionality may be used to validate and install updates | CM-14 | N/A |  | Conditionally | Depending on the TOE's architetcure, the platform may implement the application and verification of updates to the MDM server software. The relevance of the cloud platform validation would depend on whether the tools used to do this were validated. The cloud deployment could have different designs, such as microservices and SaaS-only (or SaaS-accelerated) features. There may be both functional and architectural differences from on-prem. The cloud may also leverage managed services; for example, a cloud deployment could use an existing redis service versus bundling it with the TOE like in the on-premise case. Additional discussion may be needed about the notion of updating TOE components/dependencies piecemeal; it may not be a singular update like the SFR currently implies. All of the cloud dependencies also need to be considered for AVA purposes. Elevated access to the platform would likely be needed as well so that attempts to deploy 'bad' updates can be tested appropriately.
|  | SI-7(1) | Moderate
FTP_ITC_EXT.1 | N | IA-3(1) | N/A |  | Never | This requirement just defines the relationship of the MDM server to its dependent components and whether those are part of the TOE or not. The cloud platform has no applicability to this.
FTP_ITC.1(1) | Y - platform-provided functionality may be used to implement trusted channels | IA-3(1) | N/A |  | Conditionally | The platform may implement the trusted channels used to communicate with non-mobility environmental resources (e.g. audit server, auth server). The relevance of a cloud platform validation to this is the extent to which the external protocol used to facilitate this was validated. Note that the PP has very speicific requirements on the protocol level to show correct implementation of the protocol; similar level of detail, even if intended by 800-53, is not explicitly required by the provided materials. With regards to edge devices and traffic control, low-level protocol testing could have several possibilities, depending on the CSP (more research from individual CSPs would be needed): 1. CSP lacks the ability to relax edge controls such that the low-level protocol traffic tests cannot be executed as written 2. CSP has the ability to do this but since the default posture of the edge devices would be to prevent the traffic from being passed into the boundary, it may be difficult to persuade them that relaxing the controls for testing is necessary because their stance may be that defense-in-depth is critical to their architecture 3. the SaaS environment can be recreated in an isolated laboratory environment with the necessary relaxations but this could be cost/effort prohibitive 4. the CSP can relax the controls without any significant issue 5. controls do not need to be relaxed because the traffic sent for the testing is not filtered by an edge device
|  | SC-8 | Moderate
|  | SC-8(1) | Moderate
FTP_TRP.1(1) | Y - platform-provided functionality may be used to provide trusted path for remote admin | SC-8(1) | Moderate |  | Conditionally | The platform may implement the trusted path for remote administrative access to the TSF. The relevance of a cloud platform validation to this is the extent to which the external protocol used to facilitate this was validated. Note that the PP has very specific requirements on the protocol level to show correct implementation of the protocol; similar level of detail, even if intended by 800-53, is not explicitly required by the provided materials. The same considerations listed in FTP_ITC.1(1) above apply here.
|  | SC-11 | N/A
FTP_TRP.1(2) | Y - platform-provided functionality may be used to provide trusted path for device enrollment | SC-8(1) | Moderate |  | Conditionally | The platform may implement the trusted path for MDM device enrollment. The relevance of a cloud platform validation to this is the extent to which the external protocol used to facilitate this was validated. Note that the PP has very speicific requirements on the protocol level to show correct implementation of the protocol; similar level of detail, even if intended by 800-53, is not explicitly required by the provided materials. The same considerations listed in FTP_ITC.1(1) above apply here.
|  | SC-11 | N/A
FAU_SAR.1 | Y - platform-provided functionality may be used for review of audit records | AU-6(7) | High |  | Conditionally | The platform may implement a mechanism for review of audit data. The relevance of a cloud platform validation to this is whether any special access to the platform is needed to review the raw audit data that is logged to the platform.
|  | AU-7 | Moderate
FAU_SEL.1 | Y - platform-provided functionality may be used for configuration of audited events | AU-12 | Low |  | Conditionally | The paltform may implement a mechanism for selecting the auditable events that are generated. The relevance of a cloud platform validation to this is the extent to which platform access is needed to configure which of these events are audited. Note however that this is an optional requirement so it could simply be unclaimed in a cloud deployment, or only be claimed for the audit records that the TSF controls the generation of, in which case there is no difference between cloud and on-premise deployments from a testing perspective.
FTA_TAB.1 | Y - platform-provided functionality may be used for display of warning banner | AC-8 | Low |  | Conditionally | The MDM may rely on the warning banner function implemented by the platform. This would only be affected by a cloud deployment if this functionality is implemented through the platform (e.g. when the banner is in front of a local CLI that the admin must obtain system-level access to run). If this function is implemented entirely through the TOE there is impact to the TOE being deployed in a cloud environment.
FAU_GEN.1(2) | Y - platform-provided functionailty may be used for auditing MAS server activity | AU-2 | Low |  | Conditionally | See FAU_GEN.1(1) above.
|  | AU-3 | Low
|  | AU-3(1) | Moderate
|  | AU-12 | Low
FAU_STG_EXT.2 | Y - platform-provided functionality may be used for protection of local audit storage | AU-9 | Low |  | Conditionally | The MDM may rely on the platform for protection of local audit storage. The relevance of a cloud platform validation to this is whether the platform is used and what access is needed to get to the platform to be able to verify that the audit records are not modifiable.
FCS_HTTPS_EXT.1 | N | SC-8 | Moderate |  | Never | This SFR does not offer a platform selection for HTTPS implementation so this would not be claimed if a platform-provided mechanism was used. Coverage by cloud platform validation is assessed through any relevant claims in FPT_ITT, FTP_ITC, or FTP_TRP.
|  | SC-8(1) | Moderate
|  | SC-13 | Low
FCS_IV_EXT.1 | Y - platform-provided cryptographic functionality may be invoked | SC-12 | Low |  | Conditionally | The MDM may rely on the platform for symmetric key generation, which could include IV generation depending on the algorithms supported. The relevance of a cloud platform validation to this is whether the specific platform mechanism was tested. The "bring your own key" use case for platform KEK generation could involve reliance on cloud services, in which case the tester would need to be able to access this capability. If key generation is done within the application itself, CAVP for any generation or derivation methods would be needed, but this is true both for cloud and on-premise deployment.
FCS_STG_EXT.2 | Y - platform-provided functionality for encrypted key storage may be used | IA-5(6) | Moderate |  | Always | Cloud evaluation is always applicable to this SFR (if it is claimed) because the cryptographic mechanism must be validated on an appropriate platform regardless of whether it is implemented by the TSF or the platform. Note that if implemented by the platform, both the cryptographic algorithm and its use in key storage should be considered. The use of a cloud deployment will always affect how this SFR is evaluated but it's important to note that the only evaluation activities for this SFR are in the TSS so it is purely a design or architecture related discussion.
|  | SC-8 | Moderate
|  | SC-8(1) | Moderate
|  | SC-12 | Low
FIA_X509_EXT.1(2) | Y - platform-provided functionality for certificate validation may be used | IA-5(2) | Moderate |  | Always | See FIA_X509_EXT.1(1) Note however that this iteration of the SFR applies specifically to distributed components of the TOE, which may be an easier scenario to test than FIA_X509_EXT.1(1) because all distributed components could reside on the same internal network. In this case, there would be no edge devices to filter the traffic used for testing.
|  | SC-23 | Moderate
|  | SC-23(5) | N/A
FMT_MOF.1(3) | N | AC-3 | Low |  | Never | No impact of a cloud deployment on this function because management functionality is implemented entirely within the TOE boundary.
|  | AC-3(7) | N/A
FMT_SMF.1(3) | N | N/A | N/A |  | Never | No impact of a cloud deployment on this function because management functionality is implemented entirely within the TOE boundary.
FMT_SMR.1(2) | N | AC-2(7) | Moderate |  | Never | No impact of a cloud deployment on this function because management functionality is implemented entirely within the TOE boundary.
FPT_ITT.1(1) | Y - platform-provided functionality may be used to implement intra-TSF communication | SC-8 | Moderate |  | Conditionally | The only test activities for this SFR are to verify that the claimed protocol is used and that data is not transmitted in plaintext. The method by which this is evaluated should not differ between cloud and on-premise deployments. A cloud deployment may introduce difficulty in performing low-level protocol testing, depending on the cloud service provider's protection mechanisms and the protocol being tested, but those activities are outside the scope of this specific SFR. Note however that this SFR applies specifically to distributed components of the TOE, which may be an easier scenario to test than communications with external components because all distributed components could reside on the same internal network. In this case, there would be no edge devices to filter the traffic used for testing.
|  | SC-8(1) | Moderate
FPT_ITT.1(2) | Y - platform-provided functionality may be used to implement intra-TSF communication (when TOE includes MDM agents) | IA-3(1) | N/A |  | Conditionally | The only test activities for this SFR are to verify that the claimed protocol is used and that data is not transmitted in plaintext. The method by which this is evaluated should not differ between cloud and on-premise deployments. A cloud deployment may introduce difficulty in performing low-level protocol testing, depending on the cloud service provider's protection mechanisms and the protocol being tested, but those activities are outside the scope of this specific SFR.
|  | SC-8 | Moderate
|  | SC-8(1) | Moderate
FTP_ITC.1(2) | Y - platform-provided functionality may be used to implement trusted channel to external MDM agent | IA-3(1) | N/A |  | Conditionally | The only test activities for this SFR are to verify that the claimed protocol is used and that data is not transmitted in plaintext. The method by which this is evaluated should not differ between cloud and on-premise deployments. A cloud deployment may introduce difficulty in performing low-level protocol testing, depending on the cloud service provider's protection mechanisms and the protocol being tested, but those activities are outside the scope of this specific SFR. For communications between the TOE and mobile device endpoints specifically, the TOE may talk to a remote Agent through Google AM API and Apple Declarative Management, which then talk to the actual endpoint devices. A future version of the PP may need to consider this as a separate iteration of FTP_ITC.1 above. This is not specifically related to the cloud but if the interface is actually between the TOE and a service provided by Google/Apple, this is a separate external interface and is therefore a potential situation where a non-conformant protocol implementation could exist.
|  | SC-8 | Moderate
|  | SC-8(1) | Moderate
FAU_CRP_EXT.1 | N | CM-6(1) | Moderate |  | Never | No impact of a cloud deployment on this function because compliance reporting is implemented entirely within the TOE boundary.
|  | IA-3(4) | N/A
|  | SC-8 | Moderate
|  | SC-8(1) | Moderate
FCO_CPC_EXT.1 | Y - platform-provided functionality may be used to enable communications between distributed TOE components | AC-4 | Moderate |  | Conditionally | The platform may implement the channel used to communicate between distributed TOE components. The process for configuring this could involve uploading certificates directly to the systems on which the TOE components run or by uploading certificates to a trusted channel broker. The actual architecture for doing this may or may not differ between cloud and on-premise deployments, so the main consideration is ensuring that the tester has sufficient access to the cloud platform to configure the behavior.
FIA_UAU_EXT.4(1) | N | IA-2(8) | Moderate |  | Never | No impact of a cloud deployment on this function because prevention of authentication data re-use is implemented entirely within the TOE boundary.
FIA_UAU_EXT.4(2) | N | IA-3 | Moderate |  | Never | No impact of a cloud deployment on this function because prevention of enrolling multiple devices is implemented entirely within the TOE boundary.
FIA_X509_EXT.3 | Y - platform-provided functionality may be used to generate CSRs | SC-17 | Moderate |  | Always | The MDM may rely on the platform for generation of CSRs. If implemented by the platform, sufficient access to the platform must be granted for the TSF to invoke the function. This SFR is objective so it's not mandatory for the TOE to claim it. It is still permissible for the TOE not to claim it if, for example, certificates are loaded externally onto the system or because the CSR generation is invoked directly from the system on which the TOE runs without any mediation by the TSF. In both of these cases, sufficient access to the TOE platform is needed because even though there are no SFR claims for this behavior, it is implicitly required as a dependency for any function where the TOE is presenting its own certificate to an external entity. Note that regardless of whether the TSF or the platform implements this function, the cloud environment is a consideration for the evaluator because the asymmetric key pair generation algorithm must be validated on an appropriate platform.
FIA_X509_EXT.4 | N | SC-17 | Moderate |  | Conditionally | The use of EST for certificate acquisition is implemented entirely within the TOE boundary. However, elevated access in a cloud deployment may required based on the final destination of the signed certificate, even if TSF mechanism is not actually used any differently in a cloud vs an on-premise deployment.
FMT_SAE_EXT.1 | N | AC-3(8) | N/A |  | Never | No impact of a cloud deployment on this function because time-limited enrollment s is implemented entirely within the TOE boundary.
FTP_TRP.1(3) | Y - platform-provided functionality may be used to implement trusted path for component registration | SC-8(1) | Moderate |  | Conditionally | The only test activities for this SFR are to verify that the claimed protocol is used and that data is not transmitted in plaintext. The method by which this is evaluated should not differ between cloud and on-premise deployments. A cloud deployment may introduce difficulty in performing low-level protocol testing, depending on the cloud service provider's protection mechanisms and the protocol being tested, but those activities are outside the scope of this specific SFR. Note however that this SFR applies specifically to distributed components of the TOE, which may be an easier scenario to test than communications with external components because the MDM Server and MAS Server could reside on the same internal network. In this case, there would be no edge devices to filter the traffic used for testing.

## SARs
SAR | Applicability of Platform Cloud Validation to TOE
ADV_FSP.1 | Potentially applicable - the PP expects ADV_FSP.1 to be addressed by evidence used in the evaluation of the TOE so this would generally be limited to documentation created by the TOE developer. However, in the case where the TOE relies on the platform for some functionality (especially if it involves data in transit), the SSP will include information about the platform interfaces that could be referenced.
AGD_OPE.1 | Potentially applicable - SSP documentation will include instructions for what the user must do to implement controls (if not implemented automatically). If the TOE relies on the platform to facilitate some functions, FedRAMP documentation may include instructions on how to perform those functions, which could then be referenced by (or copied into) the AGD_OPE evidence.
AGD_PRE.1 | Potentially applicable - SSP documentation will include instructions for secure configuration of the platform. Adherence to this guidance may be needed to ensure that the TOE is deployed in an environment that is consistent with the PP's assumptions.
ALC_CMC.1 | Not applicable - validation of the underlying platform does not relate to the configuration management of the TOE.
ALC_CMS.1 | Not applicable - validation of the underlying platform does not relate to the configuration management of the TOE.
ATE_IND.1 | Potentially applicable - testing for various platform functions may satisfy PP test activities in the case where an SFR is enforced through invocation of the platform function.
AVA_VAN.1 | Applicable - FedRAMP penetration test guidance requires fairly extensive measures to demonstrate the platform's resistance to attack. At minimum, a validation of the platform provides assurance that the PP's assumptions about the security of the underlying platform are met (if assessed at FedRAMP Moderate or High). A separate vulnerability analysis of the MDM itself is still needed.

## Assumptions
Assumption Name | Assumption Text | Affected by Cloud Deployment | Assurance Needed in Cloud Deployment | How to Obtain Assurance in Cloud Deployment | Applicable Controls (800-53) | FedRAMP Level
A.COMPONENTS_RUNNING | For distributed TOEs it is assumed that the availability of all TOE components is checked as appropriate to reduce the risk of an undetected attack on (or failure of) one or more TOE components. It is also assumed that in addition to the availability of all components it is also checked as appropriate that the audit functionality is running properly on all TOE components. | No - this behavior occurs entirely within the TOE or a non-cloud environmental component. | None - the assumption of availability is not affected by whether or not the operational environment is cloud-based. | N/A | N/A | N/A
A.CONNECTIVITY | The TOE relies on network connectivity to carry out its management activities. The TOE will robustly handle instances when connectivity is unavailable or unreliable. | No - this behavior occurs entirely within the TOE or a non-cloud environmental component. | None - according to the PP this is mapped to the OE.WIRELESS_NETWORK objective, so this is only applicable to mobile devices being able to access the wireless. | N/A | N/A | N/A
A.MDM_SERVER_PLATFORM | The MDM Server relies upon a trustworthy platform and local network from which it provides administrative capabilities. The MDM Server relies on this platform to provide a range of security-related services including reliable timestamps, user and group account management, logon and logout services via a local or network directory service, remote access control, and audit log management services to include offloading of audit logs to other servers. The platform is expected to be configured specifically to provide MDM services, employing features such as a host-based firewall, which limits its network role to providing MDM functionality. | Yes - if the TOE is deployed in a cloud environment, the security controls offered by the platform may differ from an on-premise environment, either in actual implementation, the mechanism for its configuration, or the individual responsible for its configuration. | This will depend on the extent to which SFR selections are made that rely on the platform (see SFRs tab). Specific services based on the assumption text may include:
|  |  | Reliable timestamps, provided by the TOE's operating system, VM hypervisor, or NTP server. Note that validation of server NTP configuration may not be feasible in a test environment without escalated access but device logs could theoretically be reviewed to determine whether there are any drift concerns. | Review documentation that describes how accurate system time is maintained, including any guidance for NTP synchronization Ensure through testing that the platform clock can be synchronized with an authoritative time source | AU-8, SC-45(1) | AU-8 Low SC-45(1) N/A
|  |  | User and group account management, to the extent that these are needed to access the TOE. If user and group management is performed entirely on the MDM server or through an external service, such as LDAP, that is fully under the control of the end user, then the cloud deployment would not affect this. | Review documentation to ensure that the roles and associated privilges for the platform are defined Ensure through testing that the TOE can be installed on an appropriately privileged account | AC-2 | Low
|  |  | Authentication services, to the extent that these are needed to access the TOE. This could implicitly include timeout and session initiation requirements to minimize the risk of hijacked or other illicit sessions by legitimate users. If the TOE is accessed entirely through its own authentication mechanisms (e.g. authentication to a web GUI as opposed to authenticating to the OS on which the MDM is installed), then the cloud deployment would not affect this. | Review documentation to ensure that the available platform authentication mechanisms are described Ensure through testing that authentication to the platform is enforced through these mechanisms | IA-5 | Low
|  |  | Remote access control, potentially needed for application of configuration settings on a host platform. Generally in a cloud setting remote access to the hardware itself would not be possible. Access to individual platform machines could be handled through the platform vendor (e.g. a VMware infrastructure could have managed access to vSphere and any underlying VMs). | Review documentation to identify the mechanisms that can be used to control remote access to the platform Ensure through testing that the documented restrictions to remote access are enforced | AC-3, AC-17 | Low
|  |  | Audit log management services, such as cloud-based aggregation of logs across multiple systems. Note that we also assume that whatever log mechanism the TOE uses is supported by the CSP but this is true for on-premise deployments as well and no compatibility concerns are expected given how interoperable modern logging is with SIEM tools. | Review documentation to identify the mechanisms that can be used to offload stored audit records to an external system Ensure through testing that the documented mechanisms can be configured and used for any platform audit facility to which the TOE writes audit data | AU-9, AU-9(2) | AU-9 Low AU-9(2) Moderate
|  |  | Traffic filtering to ensure that potential vulnerabilities due to the accessibility of unneeded services are mitigated through blocking their invocation. This would be handled by SRE teams on the cloud service provider end and would not typically be configurable by the end user (the end user may have limited discretion to request deviations to the configuration but it may be the case that actively relaxing a default control is not permitted in any circumstance). | Identify through documentation what platform or infrastructure mechanisms can be deployed to limit the external services that can be accessed on the platform to only those necessary for the TOE to function Ensure through testing that configuration of these mechanisms will enforce access control to the platform host | SC-7(12) | Moderate
|  |  | Protection of data in transit, which may involve trusted channels implemented entirely by the cloud service provider or third-party cryptographic services that the MDM invokes (e.g. a library on a host OS platform). Note that some ancillary services (e.g. autodiscover) may implement TLS in a manner not permitted by the PP but if those interfaces do not relate to any SFRs, the notion of exact conformance places them outside the evaluation scope anyway. | Identify through documentation what trusted communications protocols are used to protected data in transit. Ensure through testing that the interface for these protocols can be invoked and that the use of insecure or unauthorized protocols can be restricted. | SC-8 | Moderate
|  |  | Protection of stored data at rest, especially any configuration settings, authentication credentials, and secret/private keys the MDM does not intend to expose to unprivileged users. An MDM vendor may provide this service itself (e.g. flagging given data as sensitive and subjected to encryption). However, actually verifying that this is done as specific would require escalated platform access. | Identify the protection mechanism used to ensure the confidentiality and integrity of data at rest. Ensure through testing that this mechanism can be used to store the desired data. | SC-28, SC-28(3) | SC-28 Moderate SC-28(3) N/A
A.PROPER_ADMIN | One or more competent, trusted personnel who are not careless, willfully negligent, or hostile, are assigned and authorized as the TOE Administrators, and do so using and abiding by guidance documentation. | Yes - if the TOE is deployed in a cloud environment, trusted administrators must also include representatives of the cloud service provider and potentially the MDM developer as well. It is not possible to invest full trust in the end user since the end user does not have full authority to manage the operational environment. | Assurance is needed that an unauthorized user cannot gain privileged access to the platform on which the MDM server is running (guest escape, data leakage) as this could cause a compromise of the MDM server's credentials. Depending on the level of assurance that is feasible for a CSP to provide, this could also involve some degree of insider threat mitigation as well. Functions to consider for this are:
|  |  | Protection of credentials used to access underlying infrastructure or platform | Identify through documentation that the credentials used for each authentication mechanism to the underlying platform are not subject to unauthorized disclosure Ensure through testing that credential data is not stored or transmitted in cleartext | IA-5 | Low
|  |  | Prevention of unauthorized physical access This would depend on the specific intended deployment (e.g. colocation or storage on a CSP's own instance or instances). The specific CSP instance will matter as it will affect the physical location of the relevant datacenters. | Identify the physical location(s) of the hardware that the TOE runs on and how unauthorized physical access to this location is prevented Collect evidence that is sufficient to conclude that the defined methods of physical access control are enforced | PE-1, PE-2, PE-3, PE-4 | PE-1 Low PE-2 Low PE-3 Low PE-4 Moderate
|  |  | Background vetting of administrative personnel | Examine the personnel screening policy, procedures, and records of the screening policy being applied | PS-3 | PS-3 High
|  |  | Split control of administrative procedures | Examine the access control policy, the activities requring dual authorization, the authorization mechanisms that implement the dual access control parts of the policy | AC-3(2) | N/A
A.PROPER_USER | Mobile device users are not willfully negligent or hostile, and use the device within compliance of a reasonable Enterprise security policy. | No - this behavior occurs entirely within the TOE or a non-cloud environmental component. | None - mobile device users exist fully outside the MDM server's portion of the operational environment and whether or not the server is deployed in the cloud will not affect this assumption. | N/A | N/A | N/A
Uncategorized | Functionality that does not relate to any specific assumptions or environmental objectives in the PP but may be considered as controls a platform needs to implement to show a baseline level of trustworthiness can be achieved by the platform. | Yes - if the TOE is deployed in a cloud environment, there are additional security functions the environment may implement to mitigate attacks against the MDM server deployed on it. | Penetration testing against the cloud platform and infrastructure demonstrates its resistance to common forms of unauthorized access and privilege escalation that could be used to bypass the security controls the end user assumes are put in place by the cloud service provider. Note that this would likely be done in a test environment as active penetration testing against a production environment may be impermissible by the CSP. | Conduct penetration testing to ensure that malicious users cannot gain unauthorized administrative access to the TOE platform through the following means: - email phishing to CSP employees - remote code execution - network attacks on any externally-accessible IP address or URL associated with the infrastructure or platform - application layer attacks on any externally-accessible service - use of a platform to attempt to gain access to other platforms on the same infrastructure or to the infrastructure itself - use of mobile device to access platform - if applicable, use of CSP client-side components to access platform (source: https://www.fedramp.gov/assets/resources/documents/CSP_Penetration_Test_Guidance.pdf) | CA-8 | Moderate
|  |  | Any use of digital signature services on the host platform to validate MDM software integrity prior to its installation or update. Note however that this would likely not be cloud-specific so long as the operational environment is defined to include a platform that has this capability (as would be done for any on-premise deployment). | Ensure that an unsigned or incorrectly signed distribution of a product cannot successfully be deployed on the cloud platform | CM-14 | N/A
|  |  | Enforcement of any isolation or segmentation mechanism between the MDM's environment and any other tenants of the same cloud. A managed host environment could separate this using a combination of authentication tokens and a tenant-specific UUID. Note that single-tenant deployments are possible but are significantly costlier. If it is a realistic use case for the end customer to assume a single-tenant environment, then there is no need to assume that any such isolation mechanisms are present. | Identify the mechanisms used to enforce separation between tenants (e.g. prevention of data leakage and guest escape) | SC-4 | Moderate